## Content
Task to do
Sensor & Nodes
• XM1000 (aka TelosB) as basic node
• DS1000 as gas sensor (CO, CO2 )
• VH400 as soil moisture sensor
• Temperature and humidity sensors (SHT11)
• Light sensors (Hamamatsu)
• Raspberry Pi as base station
Plant Living Condition
• Peperomia(Radiator Plant)
• Kalanchoe
Positioning of nodes
References
Team members
Content

## Task to do
Task | Status | Date
Get a Driver information | Done | 21-01-2014
soldering of sensor | Done | 30-01-2014
Positioning of sensor | Done | 30-01-2014
Analyze the drivers code and take reading of sensors to know the functionality and rang of sensor | In Progress Temperature sensor : Arjun Co2, sensor :Konstantin Light Sensor : Pratyush Soil mositure sensor 1: Refat Soil mositure sensor 2: Rick | 30-01-2014 to 11-02-2014 Next meeting : 12-02-2014
Coding | TO DO | TBD
Testing & Monitoring | TO DO | TBD
Documentation | In Progress | TBD
Task to do

## Sesnor & Nodes
• XM1000 (aka TelosB) as basic node
• DS1000 as gas sensor (CO, CO2 )
• VH400 as soil moisture sensor
• Temperature and humidity sensors (SHT11)
• Light sensors (Hamamatsu)
• Raspberry Pi as base station
Nodes and Sensors

## XM1000 (Basic node)
Item | Specification | Description
Processor
Processor Model | TI MSP430F2618 | Texas Instruments MSP430 family
Memory | 116KB | Program flash
| 8KB | Data RAM
| 1MB | External Flash (ST® M25P80)
ADC | 12bit resolution | 8 channels
Interfaces | UART, SPI, I2C | Serial Interfaces
| USB | External System Interface (FTI® FT232BM)
Radio
RF Chip | TI CC2420 | IEEE 802.15.4 2.4GHz Wireless Module
Frequency Band | 2.4GHz ~ 2.485GHz | IEEE 802.15.4 compliant
Sensitivity | -95dBm typ | Receive Sensitivity
Transfer Rate | 250Kbps | IEEE 802.15.4 compliant
RF Power | -25dBm ~ 0dBm | Software Configurable
Range | ~120m(outdoor), 20~30m(indoor) | Longer ranges possible with optional SMA antenna attached
Current Draw | RX: 18.8mA TX: 17.4mA Sleep mode: 1uA | Lower RF Power Modes reduce consumption
RF Power Supply | 2.1V ~ 3.6V | CC2420 Input Power
Antenna | Dipole Antenna / PCB Antenna | Additional SMA connector available for extra antenna
Sensors
Light 1 | Hamamatsu® S1087 | Visible Range (560 nm peak sensitivity wavelength)
Light 2 | Hamamatsu® S1087-01 | Visible & Infrared Range (960 nm peak sensitivity wavelength)
Temperature & Humidity | Sensirion® SHT11 | Temperature Range: -40 ~ 123.8 ºC
Temperature Resolution: : ± 0.01(typical)
Temperature Accuracy: ± 0.4 ºC (typical)
Humidity Range: 0 ~ 100% RH
Humidity Resolution: 0.05 (typical)
Humidity Accuracy: ± 3 %RH (typical)
Electromechanical Characteristics
Dimensions | 81.90mm x 32.50mm x 6.55mm | Including USB connector
Weight | 17.7g | Without batteries
Power | 3V (2xAA Battery Holder Provided) | MICREL® MIC5207 Power Regulator
NOTE : http://www.advanticsys.com/shop/asxm1000-p-24.html http://www.advanticsys.com/wiki/index.php?title=XM1000
XM1000 (aka TelosB) as basic node

## DS1000 ( Gas Sensor )
ITEM | Specification | Description
Sensors
CO | NIDS Co® GS-02A | Resistive-based technology
CO2 | SOHA TECH® | Voltage output based
SH-300-DC(CO2)
Temperature | Samkyung Ceramics® | NTC Thermistor Technology
NTC-103F397F
Connectors & Jumpers
51-pin connector | Hirose® DF9B-51S-1V | Attachable with CMXXXX series of motes
DS1000 as gas sensor (CO, CO2 )

## VH400 ( Soil moisture sensor )
Soil Moisture Sensor Probe Applications
Irrigation and sprinkler systems.
Moisture monitoring of bulk foods.
Rain and weather monitoring.
Environmental monitoring.
Water conservation applications.
Fluid level measurements. |  | VH400 Soil Moisture Sensor Probe Drawing
Soil Moisture Sensor Probe Features
Extreme low cost with volume pricing.
Not conductivity based.
Insensitive to salinity.
Probe does not corrode over time.
Rugged design for long term use.
Small size.
Consumes less than 600uA for very low power operation.
Precise measurement.
Measures volumetric water content (VWC) or gravimetric water content (GWC).
Patent pending technology.
Output Voltage is proportional to moisture level.
Wide supply voltage range.
Can be buried and is water proof.
Probe is long and slender for wider use, including smaller potted plants.
Soil Moisture Sensor Probe Specifications
VH400 Probe (Standard Voltage Probe)
Power consumption | < 7mA
Supply Voltage | 3.3V to 20 VDC.
Dimensions | See drawing below.
Power on to Output stable | 400 ms
Output Impedance | 100K ohms
Operational Temperature | -40ºC to 85ºC
Output | 0 to 3V related to moisture content
Shell Color | Red
Voltage Output Curves | Curves
Soil Moisture Sensor Probe Wiring Table
Bare | Ground
Red | POWER: 3.3V to 20 VDC.
Black | OUT: (0 to 3V related to moisture content.)
NOTE : | Our high frequency VH400 series soil moisture sensor probes enable precise low cost monitoring of soil water content. Because our probe measures the dielectric constant of the soil using transmission line techniques, it is insensitive to water salinity, and will not corrode over time as does conductivity based probes. Our probes are small, rugged, and low power. Compared to other low cost sensor such as gypsum block sensors, our probes offer a rapid response time. They can be inserted and take an accurate reading in under 1 second. The VH400 consumes more power than the VG400 series sensors because it operates at a much higher frequency, however, it is much more sensitive at higher VWC levels, and it's curves are more linear. Probes come standard with a 2 meter cable
VH400 as soil moisture sensor

## SHT11 ( Temp & Humidity senso )
SHT11 Specification
SENSOR, HUMIDITY & TEMP | 3.3V
Sensing Accuracy | 3%
Humidity Range | 0% to 100%
Sensitivity | ± 1%
Sensor Output1 | Digital
Sensor Terminals | SMD
Response Time | 8s
Supply Voltage Min | 2.4VDC
Supply Voltage Max | 5.5VDC
Operating Temperature Min | -40°C
Operating Temperature Max | 123.8°C
Humidity Sensor Type | Capacitive
Hysteresis | 1%
Lead Spacing | 1.27mm
No. of Pins | 8
Operating Temperature Range | -40°C to +123.8°C
Repeatability | 0.1%
Sensor Supply Voltage | 2.4V DC to 5.5V DC
Energy consumption | 80uW (at 12bit, 3V, 1 measurement / s)
RH operating range | 0 - 100% RH
RH response time | 8 sec (tau63%)
Output | digital (2-wire interface)
Item | Specification | Description
General
Power Consumption | Sleep: 2µW - 5µW | Values for VDD=3.3V at 25°C
| Measuring: 3mW | Average value at one 12bit measurement per second.
Average: 90µW
Output | Digital | 2-wire interface
Temperature
Operating range | -40 – +123.8°C
-40 – +254.9°F
Accuracy | ±0.4°C | Typical
Resolution | 0.01°C | Typical
Humidity
Operating range | 0 – 100% RH
Accuracy | ±3%RH | Typical
Resolution | 0.05%RH | Typical
Temperature and humidity sensors (SHT11)

## Hamamatsu (Light sensor )
Item | Specification | Description
S1087 (Ta=25 °C)
Spectral response range λ | 320 to 730 nm
Peak sensitivity wavelength λp | 560 nm
Photo sensitivity S | λp: 0.3 A/W
GaP LED 560nm: 0.3 A/W
He-Ne Laser 633nm: 0.19 A/W
Infrared sensitivity ratio | 10 %
Short circuit current Isc | 0.16 μA | 100 lx
Temperature coefficient of Isc | -0.01 %/°C
Dark current ID | 10 pA | VR=1 V Max.
Temperature coefficient of ID TCID | 1.12 times/°C
Rise time tr | 0.5 μs | VR=0 V RL=1 kΩ
Terminal capacitance Ct | 200 pF | VR=0 V f=10 kHz
Shunt Resistance Rsh | Min: 10 GΩ Typical: 250 GΩ | VR=10 mV
S1087-01 (Ta=25 °C)
Spectral response range λ | 320 to 1100 nm
Peak sensitivity wavelength λp | 960 nm
Photo sensitivity S | λp: 0.58 A/W
GaP LED 560nm: 0.33 A/W
He-Ne Laser 633nm: 0.38 A/W
Infrared sensitivity ratio | -
Short circuit current Isc | 1.3 μA | 100 lx
Temperature coefficient of Isc | 0.1 %/°C
Dark current ID | 10 pA | VR=1 V Max.
Temperature coefficient of ID TCID | 1.12 times/°C
Rise time tr | 0.5 μs | VR=0 V RL=1 kΩ
Terminal capacitance Ct | 200 pF | VR=0 V f=10 kHz
Shunt Resistance Rsh | Min: 10 GΩ Typical: 250 GΩ | VR=10 mV
Light sensors (Hamamatsu)

## Raspberry Pi as base station
Raspberry Pi as base station

## Peperomia(Radiator Plant)
air humidity | > love warm humid conditions
temperature | > Minimal temperature: 13-15°C (55-59°F) > Optimal temperature: 24-28°C (75-82°F)
CO2 concentration | > 40 ppm or 950 ppm CO2
soil moisture | > humus-peat-loosely > avoiding wetting the crown of the plant > Soil Range: Sandy Loam to Loam > Water range : Normal to Normal > avoiding wetting the crown of the plant
light exposure | > bright and mid-shade > best cultivated in a light
Living conditions for Peperomia(Radiator Plant)

## Kalanchoe
air humidity | > plenty of air flow around plant material. Problem : Powdery mildew is another possible disease problem for kalanchoe. Powdery mildew can be difficult to recognize on kalanchoe because only fine webbing will develop. Leaves may be mottled and have yellow spotting, dead flecks, line or ring spot patterns. Plants may be stunted and not flower.
temperature | > During Night = 45-65 °F (7.2 - 18.3)ºC > During Day = 50-70 °F (10- 21)C > Cool night temperatures prolong flower life Note : They prefer warmth. Do not let fall below 55ºF. (12.7778 ºC)
CO2 concentration | > 40 ppm or 950 ppm CO2
soil moisture | > can be damaged by over watering > Allow the soil to dry slightly between waterings Note : Water moderately throughout the summer and reduce watering in the winter. Let the soil surface dry out between waterings, and in the winter, the plant can almost dry out. Watch the fleshy leaves for signs of water distress.
light exposure | > full sun and a well-drained potting media > tolerate bright indoor light levels well > plants tend to get spindly in low light conditions. > 14 to 16 hours each day to block all light
Steps :
Step 1 : | Place your kalanchoe plant in bright light. Place your kalanchoe in an east- or west-facing window during spring and summer. Place your kalanchoe in a south-facing window from about November to March. Place your kalanchoe in a lightly shaded area in a green house or outdoors if you don’t want to grow it inside.
Step 2 : | Keep your kalanchoe warm.Temperatures between 55ºF and 80ºF (12.7 to 29 ºC) are ideal.
Step 3 : | Allow the soil surface to dry out before re-watering it. Then, water the plant until water drains out the pot bottom. Discard any water collected in trays or saucers.
Step 4 : | Cut the kalanchoe back to 3” (7.6 cm) with pruning shears after it finishes blooming. Blooming can last as long as 3 months. needed.
Step 5 : | Set the pot back away from bright light and don’t water the pot for a month after you’ve pruned it.
Step 6 : | Bring the pot back into a bright window after a month and water it well.
Step 7 : | Fertilize the kalanchoe with a blooming houseplant fertilizer according to label directions after watering and then once a month until November.
Step 8 : | Remove any dead leaves and dust growing leaves with a damp cloth if needed.
Living conditions for Kalanchoe

## Positioning of sensors
|  | Light 1 |  | Light2
sink
| fan1 |  |  |  | fan2
5 nodes
[6 empty] | 1 sink | to collect all the data
co2 tube
|  | usb heater |  | usb heater
Positioning

## References
Xm1000
http://www.advanticsys.com/shop/asxm1000-p-24.html
http://www.advanticsys.com/wiki/index.php?title=XM1000
DS1000
http://www.advanticsys.com/shop/mtsds1000-p-13.html
VH400
http://www.vegetronix.com/Products/VH400/
http://www.cheapvegetablegardener.com/how-to-use-vegetronix-soil-moisture/
SHT11
http://www.aestheticacoustics.com/SHT11_02.htm
http://www.instructables.com/id/VISUALIZE-humidity-with-the-SHT11-sensor/
http://www.sensirion.com/en/products/humidity-temperature/humidity-sensor-sht11/
http://www.adafruit.com/products/246#Description
References

## Team members
GROUP 1
1. Arjun Maryankandy Rajendran (arjun.maryankandy_rajendran@stud.tu-darmstadt.de)
2. Konstantin März (konstantin-maerz@web.de)
3. Mohammed Refat Chowdhury (mohammed_refat.chowdhury@stud.tu-darmstadt.de)
4. Pratyush Agnihotri (pratyush.agnihotri@stud.tu-darmstadt.de)
5. Rick Nitsche (ricknitsche@gmx.de)
Team Memebers